## BOM-ThermoFlagger
Comment | Description | Designator | Footprint | LibRef | Quantity | Manufacturer Part Number | Manufacturer | Stock 1 | Pricing 1 | Supplier Unit Price 1 | Supplier Stock 1 | Manufacturer 1 | Manufacturer Part Number 1
JST-SH 3-pin Right | Connector Header, SR Series, 3 Position, 1.00mm, 50V | BATT | JST_BM03B-SRSS-RightAngle | JST-SH 3-pin Right | 1 | BM03B-SRSS-TB(LF)(SN) | JST | 136525 | 5=0.1844, 50=0.1492, 150=0.1342, 1500=0.1078, 3000=0.0997, 4500=0.0948 (USD) |  | 35523 | JST | BM03B-SRSS-TB(LF)(SN)
4.7uF/16V | 0603 4.7 uF 16 V ±10% Tolerance X5R Multilayer Ceramic Capacitor | C1, C3 | C0603 | C0603 4.7uF/16V | 2 | GRT188R61C475KE13D | Murata | 39950 | 1=0.16, 10=0.066, 50=0.066, 100=0.038, 1000=0.034, 10000=0.029 (USD) | 0.25 | 62713 | Murata | GRT188R61C475KE13D
1uF/16V | MLCC 1uF 16V X5R 10% SMD 0603 85C Paper T/R | C2, C4 | C0603 | C0603 1uF/16V X5R | 2 | CC0603KRX5R7BB105 | Yageo | 726921 | 1=0.17000, 10=0.09100, 50=0.09100, 100=0.04100, 1000=0.03400, 10000=0.02100 (USD) | 0.1 | 13679 | Yageo | CC0603KRX5R7BB105
GREEN | Green 575nm LED Indication - Discrete 2V 0603 | D1 | LED 0603 | LED 0603 GREEN | 1 | 150060VS55040 | Wurth Electronics | 24940 | 1=0,18000, 10=0,16200, 50=0,16200, 100=0,14700, 1000=0,11700, 10000=0,11700 (USD) | 0.19 | 41565 | Wurth Electronics | 150060VS55040
RED | Red 625nm LED Indication - Discrete 2V 0603 | D2 | LED 0603 | LED 0603 RED | 1 | 150060RS55040 | Wurth Electronics | 8586 | 1=0.18000, 10=0.16200, 100=0.14700, 500=0.13200, 1000=0.11700, 2000=0.11700 (USD) | 0.19 | 20766 | Wurth Electronics | 150060RS55040
USB4135-GF-A_REVA | Usb C Rec Gf Ra 6P SMT & SMT She | J2 | GCT_USB4135 16-pin | USB4135-GF-A_REVA | 1 |  |  | 1196 | 1=0.67300, 50=0.59700, 100=0.56000, 250=0.52200, 500=0.46600, 1000=0.43300, 1500=0.40000, 3000=0.33600 (USD) | 0.76 | 7332 | Global Connector Technology | USB4135-GF-A
Header Male 1x02 Jumper | Header Male Jumper 1x02 | J4 | Header 1x02 Jumper | Header Male Jumper 1x02 | 1
0.19A/1.1V | MOSFET Transistor, N Channel, 190 mA, 60 V, 3 ohm, 10 V, 1.6 V | Q1 | SOT-23-3 | MOSFET N-CH NX7002AK,215 | 1 | NX7002AK,215 | Nexperia | 451760 | 1=0.18, 10=0.131, 50=0.131, 100=0.059, 1000=0.036, 10000=0.021 (USD) | 0.15 | 285216 | Nexperia | NX7002AK,215
1.2K | RES 0603 1.2K OHM 1% 1/10W | R1, R2, R3 | R0603 | R0603 1.2K | 3 | RC0603FR-071K2L | Yageo | 27884 | 1=0.10000, 10=0.02400, 50=0.02400, 100=0.01000, 1000=0.00400, 10000=0.00300 (USD) | 0.1 | 198155 | Yageo | RC0603FR-071K2L
1.5K | RES 0603 1.5K OHM 0.5% 1/10W | R4 | R0603 | R0603 1.5K | 1 | RC0603FR-071K5L | Yageo | 312486 | 1=0.10000, 10=0.01800, 50=0.01800, 100=0.00600, 1000=0.00500, 10000=0.00300 (USD) | 0.1 | 1021270 | Yageo | RC0603FR-071K5L
10K | SMD Chip Resistor, 10 kOhm, ± 1%, 100 mW, 0603 [1608 Metric], Thick Film, Anti-Sulfur | R5 | R0603 | R0603 10K | 1 |  |  |  |  | 0.1 | 61565 | Yageo | AF0603FR-0710KL
5.1K | RES 0603 5.1K OHM 1% 1/10W | R6, R7 | R0603 | R0603 5.1K | 2 | RC0603FR-075K1L | Yageo | 557916 |  | 0.1 | 160260 | Yageo | RC0603FR-075K1L
100K | RES 0603 100K OHM 1% 1/10W | R8, R9 | R0603 | R0603 100K | 2 |  |  | 4536807 | 1=0.10000, 10=0.02100, 100=0.00900, 1000=0.00400, 5000=0.00300, 10000=0.00200 (USD) | 0.1 | 233855 | Yageo | RC0603FR-07100KL
260K | RES 0603 215K OHM 1% 1/10W | R10 | R0603 | R0603 215K | 1 |  |  | 61268 | 1=0,10000, 10=0,01800, 50=0,01800, 100=0,00700, 1000=0,00400, 10000=0,00200 (USD) | 0.1 | 78119 | Yageo | RC0603FR-07215KL
1M | RES 0603 1M OHM 1% 1/10W | R11 | R0603 | R0603 1M | 1 |  |  | 1321822 | 1=0.10000, 10=0.01800, 50=0.01800, 100=0.00700, 1000=0.00400, 10000=0.00200 (USD) | 0.1 | 219218 | Yageo | RC0603FR-071ML
TL6340AF160Q 0.8mm | TACTILE SWITCH, SPST, 0.02A/12VDC, SMD; Product Range: TL6340 Series; Actuator Orientation: Side Actuated; Switch... | S1 | TL6340AF160Q | TL6340AF160Q 0.8mm | 1 | TL6340AF160Q | E-Switch | 2636 | 1=0.51, 10=0.478, 50=0.478, 100=0.46, 1000=0.36, 10000=0.255 (USD) | 0.51 | 4849 | E-Switch | TL6340AF160Q
BQ24075RGTR | IC LI-ION CHARGE MGMT 16-QFN | U1 | VQFN16 | BQ24075RGTR | 1 | BQ24075RGTR | Texas Instruments | 21933 | 1=2.52000, 10=2.27000, 50=2.14000, 100=1.82000, 1000=1.24000, 10000=1.24000 (USD) | 2.35 | 11179 | Texas Instruments | BQ24075RGTR
TCTH012AE | Supervisory Circuits CMOS Linear IC Over Temp Detection IC IPTCO: 1uA Latching-func PTCGOOD: Push-Pull | U2 | SOT-553 (ESV) | TCTH012AE | 1 |  |  | 8000 | 1=0.38, 10=0.296, 50=0.296, 100=0.265, 1000=0.201, 10000=0.154 (USD) | 0.38 | 8000 | Toshiba | TCTH012AE,LF(CT